Gas Chromatograph – Outline Design 1 (Mechanical)
Oven
Control Column
Detector
Air
Pump
Detector
Sample Column
Sample Injector

---
Gas Chromatograph – Outline Design 2 (Detector)
Copper Tubes Bonded together, and cooled passively by ambient air.
Tc
Ts
Higher conductivity gases will cool more as they pass through the tubes, leading to a difference between the control and sample tube thermistor readings.
Thermistors measure inlet and outlet temperature.
Thermistor spacing in prototype is 10 cm. If we get too much cooling and the gas is approaching ambient temperature by the time it gets to the outlet thermistor, we will have to shorten the length of the tube.

---
Gas Chromatograph – Outline Design 3 (Measurement)
+V
Fixed Resistors
R1
R2
Control and Sample Thermistors
Rc
Rs
gnd
Vg

---
Gas Chromatograph – Outline Design 4 (Power Control)
+12V
22R
22R
22R
D1
1k0
TIP102 Power Transistor
gnd

---
Gas Chromatograph – Outline Design 5 (MicroController)
D0 - Tx
D1 - Rx
D2 – Start/End Measurement Button
D3 – Change Display Button
D4 – Oven Temp OK LED Output
D5 – Heater Output (PWM)
D6 – Reserved for Flow Sensor PWM
D7 – Heater auto/manual switch
D8 – Heater on/off switch
D9
D10
D11
D12
D13
A0 – Oven Temperature Input
A1 – Sensor Control Inlet Temp
A2 – Sensor Sample Inlet Temp
A3 – Sensor Outlet Differential Temp
A4 - Sensor Ambient Temp
A5